## Construction Mat
| Construction Mats Using The GeoTerra System |  |  |  |  | Construction Mats Using The | System
PROJECT | PRXXXX - Name |  |  | DATE
TODAY
INPUT PARAMETERS
English or Metric |  | M |  |  | Input values are in blue
Geosystems Product |  | GeoTerra
Structural Equivalency in Crushed Aggregate |  | 300 mm | Basic Research Information
Geotextile (See Note 1) |  | Non-woven | Bearing Capacity Coefficient (Nc) = | 2.8
Vehicle Type |  | H-15 | AASHTO vehicle loading standards. If heavier vehicles are used, input specific values below. |  |  | Yes | No | Yes | Yes
[6 empty] | Yes | No | Yes | Yes
Typical Access Description |  | Light Fire Truck or Medium Construction Equipment |  |  |  | Yes | Yes | Yes | Yes
AASHTO Tire Pressure (kPa) |  | 586 | Specified Tire Pressure (kPa) | 310 |  | Yes | No | Yes | Yes
AASHTO Vehicle Load (kN) |  | 267 | Specified Vehicle Load (kN) | 36 |  | No
AASHTO Single Axle Loading (kN) |  | 110 | Specified Single Axle Loading (kN) | 110
Subgrade Strength Parameter |  | California Bearing Ratio
Subgrade Strength Value (%) |  | 2 | CBR Correlation Descriptions
Ground Slope (%) |  | 0-2 | Flat Slope |  |  | Req'd Agg | Req'd Agg
Sub Grade Soil Type |  | Clay | Soil is considered impervious and will not inflitrate |  |  | Thickness W/O " | Thickness W/O mm
Shear Strength, Cu (kPa) |  | 30 | Cu = 15 x CBR |  |  | 7.5149 | 23.7643
Allowable Bearing Capacity, qa (kPa) |  | 84 | qa = Nc x Cu |  |  | 15.5176 | 49.071
Thickness W/O " GeoTerra (cm) |  | 49.071 | Aggregate + Non-woven Geotextile |  |  | 15.5176
DESIGN GUIDELINES | [5 empty] | 37.071 | 24.071
Geosystems Product Depth (mm) |  | 50 | See Note 2 |  |  | 38 | 25
Recommended Base Depth (mm) |  | 25 | Crushed Aggregate Base |  |  | 38 | 25
Required Accessories |  | PadLoc Connection Devices (6 per panel), Lifting Lever, and Torsion Tool |  |  |  | Crushed Aggregate Base | Crushed Aggregate Base
Notes:
1. If the CBR < 3% or has a high silt content (> 15%) and low plasticity (PI < 5%), an enhanced woven geotextile is recommended. Contact Presto for more details (Ph: 800-548-3424).
2. Refer to the GeoTerra Application and Installation Guide for a complete description of the design and construction methods.
https://www.prestogeo.com/wp-content/uploads/2016/10/GT-GEOTERRA-Specification-and-Installation-Guideline-eng.pdf
3. Material Descriptions A. The units can be driven on empty. The units can be filled (sand or aggregate) to control expansion due to temperature variations. B. Crushed aggregate base shall be 0.375 to 1.0 (10 to 25 mm). Engineer of record shall design base stability. 4. If the clay has a high silt content (> 15%), an enhanced woven geotextile may be required. Contact Presto for more details (Ph: 800-548-3424).
1. If the CBR < 3% or has a high silt content (> 15%) and low plasticity (PI < 5%), an enhanced woven geotextile is recommended. Contact Presto for more details (Ph: 800-548-3424).
2. Refer to the
Application and Installation Guide for a complete description of the design and construction methods.
PadLoc Connection Devices (6 per panel), Lifting Lever, and Torsion Tool
GTO Bolt Connectors (6 per panel) and Driver Tool
A. The units can be driven on empty. The units can be filled (sand or aggregate) to control expansion due to temperature variations.
B. Crushed aggregate base shall be 0.375 to 1.0 (10 to 25 mm). Engineer of record shall design base stability.
4. If the clay has a high silt content (> 15%), an enhanced woven geotextile may be required. Contact Presto for more details (Ph: 800-548-3424).
10
50
25
|  |  |  | 3 |  | 3. Material Descriptions
|  |  |  | 12.5 |  |  |  | Construction Mat | GeoTerra Construction Mat
[6 empty] | GeoTerra |  | (Note 3A) | GeoTerra (Note 3A), 50 mm
[6 empty] | Open Graded Base |  | (Note 3B) | Open Graded Base (Note 3B), 25 mm
[6 empty] | Geotextile |  |  | Non-woven Geotextile
[6 empty] | Prepared Sub Grade |  |  | Prepared Sub Grade, CBR = 2%
Disclaimer: This tool is for use as a guide for design purposes. It is based on the use of products manufactured by Presto Products Company. Any use of this design for any product other than that manufactured by Presto makes this design invalid. A licensed professional should confirm results and integrate as appropriate.

## CBR Correlations
Imperial: GeoTerra Correlation Chart
Metric: GeoTerra Correlation Chart
Imperial: GeoTerra Correlation Chart
Metric: GeoTerra Correlation Chart

## Research Information
Please contact Presto Geosystems for more information about the research performed and access to testing results and published papers.
Field Testing:
To determine the structural requirements for this installation, structural equivalency factors will be used to compare GeoTerra to other solutions. Structural equivalency factors were determined through field testing conducted in the late 1980’s by Twin Cities Testing Corporation, Appleton, Wisconsin. The following structural equivalency factors have been used to design GeoTerra platforms and roads for over 20 years and included the following:
• 2” GeoTerra = 3.06” Asphalt
• 2” Asphalt Concrete = 6.4” Crushed Aggregate Base
• 2” GeoTerra = 12” Crushed Aggregate Base
Lab Testing:
Further research included large scale cyclic plate loading tests by world renowned geotechnical Professor Jie Han, PhD, University of Kansas:
• Han, J., PhD., Guo J., Crippen, L., Brady, Z., “Large Scale Cyclic Plate Loading Tests of Lightweight Polyethylene Mats over Poor Subgrade - GeoTerra System”, Research Report, University of Kansas, April 11, 2014.
• Han, J., PhD., Guo, Jun, “Large Scale Cyclic Plate Loading Tests of Lightweight Polyethylene Mats over Poor Subgrade - GeoTerra GTO System”, Research Report, University of Kansas, October 15, 2015.

## English Units (hidden)
STRESS REDUCTION USING GENUINE GEOWEB SYSTEM
PROJECT | PRXXXX - Name | [5 empty] | DATE | TODAY | Geoweb System Stress Reduction |  |  |  | PRXXXX - Name Geoweb System Stress Reduction
Layer Type | Layer Thickness (in) | Depth from Surface (in) | Radius of Loaded Area (in) | Stress at Bottom of Layer (psi) | The Geoweb System Benefit
[5 empty] | Vertical Stress (psi) | Horizontal Stress (psi) | Stress Reduction (psi) | New Stress under Geoweb (psi)
Surface |  | 0 | 7.7299 | 586
Wear Surface | 2 | 2 |  | 576.7901 |  |  |  |  | 2 | " | Wear Surface |  |  | 2" Wear Surface
Geoweb Layer | 8 | 10 |  | 295.7767 | 436.2834 | 134.0518 | 1258.3635 | -962.5868 | Geoweb Layer | 49.071 | V | 8 | Geoweb Layer 49.0710088350063V8 | Geoweb Layer 49.0710088350063V8 |  | 6 | #VALUE!
Aggregate | 8 | 18 |  | -1126.9755 |  |  |  |  | 8 | " | Aggregate | Layer | 8" Aggregate Layer | 8" Aggregate + Non-woven Geotextile | 8" Aggregate + Non-woven Geotextile | 6 | #VALUE!
2nd Geoweb Layer | 0 | 18 |  | -1126.9755 | -1126.9755 | -346.2728 | 0 | -1126.9755 | Geoweb Layer | 49.071 | V | 0 | Geoweb Layer 49.0710088350063V0 | Geoweb Layer 49.0710088350063V0 + Non-woven Geotextile
Aggregate | 0 | 18 |  | -1126.9755 |  |  |  |  | 0 | " | Aggregate | Layer | 0" Aggregate Layer
3rd Geoweb Layer | 0 | 18 |  | -1126.9755 | -1126.9755 | -346.2728 | 0 | -1126.9755 | Geoweb Layer | 49.071 | V | 0 | Geoweb Layer 49.0710088350063V0
Aggregate | 0 | 18 |  | -1126.9755 |  |  |  |  | 0 | " | Aggregate | Layer | 0" Aggregate Layer
4th Geoweb Layer | 0 | 18 |  | -1126.9755 | -1126.9755 | -346.2728 | 0 | -1126.9755 | Geoweb Layer | 49.071 | V | 0 | Geoweb Layer 49.0710088350063V0
Aggregate | 0 | 18 |  | -1126.9755 |  |  |  |  | 0 | " | Aggregate | Layer | 0" Aggregate Layer
Geotextile |  | 18 |  | -1126.9755 |  |  |  |  | Non-woven | Geotextile |  |  | Non-woven Geotextile |  |  | 6 | #VALUE!
Geoweb Layers must be either 4, 6 or 8 in.
#VALUE!
Geoweb | Cell Size | Diameter | Depth (in)
| 49.071 | 1 | 8
[16 empty] | 49.071 | 49.071
Geoweb Infill | Type | Unit Weight (lb/ft3) | Friction Angle | Added Stress (psi)
Properties | 84 | 110 | 32
1.1458
Below Geoweb | Depth (in) | Unit Weight (lb/ft3) | Shear Strength (psi) | Reduced Stress (psi) |  | Other Properties: CBR | Other Properties: R Value
Excavation | 18 | 0
Subgrade | [5 empty] | #VALUE! | #VALUE!
0
Required Design Data
Wheel Load (lbf) | 110000 | H-15 Light Fire Truck or Medium Construction Equipment Access
Tire Pressure (psi) | 586
Distribution Angle | 45 | H = | 0 | V = | 0 | OR | Angle = | 45
% Frictional Interaction | 95%
Geotextile Type | Non-woven
Bearing Capacity Coefficient (Nc) | 2.8 |  | 2.8
Design Factor of Safety | 1.3
Design Results
Stress on Subgrade per Design, Qultimate (psi) |  |  | -1125.8296
Allowable Subgrade Stress, Qallowable (psi) |  |  | #VALUE!
Calculated Factor of Safety |  |  | #VALUE! | #VALUE!
Reduction in Required Load Depth |  | #VALUE! | #VALUE!
Limitation of Use:
The Evaluation is copyrighted and based on the use of Geoweb® manufactured by Presto Products. All rights reserved. Any use of the Evaluation for any geocell product other than that manufactured by Presto Products is strictly prohibited and makes this Evaluation invalid. Presto Products assumes no liability resulting from the unauthorized use of this Evaluation. The recommendations in this Evaluation are based on the specific characteristics, structural values and specifications of Geoweb® manufactured by Presto Products.
Note on B33: Angle has preference. Enter 0 in angle input cell if H:V ratio is preferred.
Note on B34: Justice, Sam: 95% is the acccepted value. Can be as low as 90%, but it is unlikely.
Note on B36: Justice, Sam: Varies between 2.8 and 6.0 1. Non-woven = 2.8 2. Woven = 3.3 - 6.0 based on strength of woven material 3. HP270 (2600lb/ft) = 3.3 - 3.7 4. HP570 (4800lb/ft) = 4.3 - 5.7

## Metric Units (hidden)
STRESS REDUCTION USING GENUINE GEOWEB SYSTEM
PROJECT | PRXXXX - Name | [5 empty] | DATE | TODAY | Geoweb System Stress Reduction |  |  |  | PRXXXX - Name Geoweb System Stress Reduction
Layer Type | Layer Thickness (m) | Depth from Surface (m) | Radius of Loaded Area (m) | Stress at Bottom of Layer (kPa) | The Geoweb System Benefit
[5 empty] | Vertical Stress (kPa) | Horizontal Stress (kPa) | Stress Reduction (kPa) | New Stress (kPa)
Surface |  | 0 | 0.24444 | 586
Wear Surface | 0.0508 | 0.0508 |  | 581.0634 |  |  |  |  | 0.0508 | mm | Wear Surface |  |  | 0.0508 mm Wear Surface
Geoweb Layer | 0.15 | 0.2008 |  | 436.1274 | 508.5954 | 156.2703 | 27.505 | 408.6224 | Geoweb Layer | 49.071 | V | 6 | Geoweb Layer 49.0710088350063V6 | Geoweb Layer 49.0710088350063V6 |  | #VALUE! | 0.15
Aggregate | 0.15 | 0.3508 |  | 234.8488 |  |  |  |  | 0.15 | mm | Aggregate | Layer | 0.15 mm Aggregate Layer | 0.15 mm Aggregate + Non-woven Geotextile | 0.15 mm Aggregate + Non-woven Geotextile | #VALUE! | 0.15
2nd Geoweb Layer | 0 | 0.3508 |  | 234.8488 | 234.8488 | 72.1593 | 0 | 234.8488 | Geoweb Layer | 49.071 | V | 0 | Geoweb Layer 49.0710088350063V0 | Geoweb Layer 49.0710088350063V0 + Non-woven Geotextile
Aggregate | 0 | 0.3508 |  | 234.8488 |  |  |  |  | 0 | mm | Aggregate | Layer | 0 mm Aggregate Layer
3rd Geoweb Layer | 0 | 0.3508 |  | 234.8488 | 234.8488 | 72.1593 | 0 | 234.8488 | Geoweb Layer | 49.071 | V | 0 | Geoweb Layer 49.0710088350063V0
Aggregate | 0 | 0.3508 |  | 234.8488 |  |  |  |  | 0 | mm | Aggregate | Layer | 0 mm Aggregate Layer
4th Geoweb Layer | 0 | 0.3508 |  | 234.8488 | 234.8488 | 72.1593 | 0 | 234.8488 | Geoweb Layer | 49.071 | V | 0 | Geoweb Layer 49.0710088350063V0
Aggregate | 0 | 0.3508 |  | 234.8488 |  |  |  |  | 0 | mm | Aggregate | Layer | 0 mm Aggregate Layer
Geotextile |  | 0.3508 |  | 234.8488 |  |  |  |  | Non-woven | Geotextile |  |  | Non-woven Geotextile |  |  | #VALUE! | 0.15
Geoweb Layers must be either 4, 6 or 8 in.
#VALUE!
Geoweb | Cell Size | Diameter | Depth (m)
| 49.071 | 1 | 0.15
[16 empty] | 49.071 | 49.071
Geoweb Infill | Type | Unit Weight (kg/m3) | Friction Angle | Added Stress (kPa)
Properties | 84 | 1762.0306 | 32
6.0617
Below Geoweb | Depth (m) | Unit Weight (kg/m3) | Shear Strength (pKa) | Reduced Stress (kPa) |  | Other Properties: CBR | Other Properties: R Value
Excavation | 0.3508 | 0
Subgrade | [5 empty] | #VALUE! | #VALUE!
0
Required Design Data
Wheel Load (kN) | 110 | H-15 Light Fire Truck or Medium Construction Equipment Access
Tire Pressure (kPa) | 586
Distribution Angle | 45 | H = | 0 | V = | 0 | OR | Angle = | 45
% Frictional Interaction | 95%
Geotextile Type | Non-woven
Bearing Capacity Coefficient (Nc) | 5.7 |  | 2.8
Design Factor of Safety | 1.3
Design Results
Stress on Subgrade per Design, Qultimate (kPa) |  |  | 240.9105
Allowable Subgrade Stress, Qallowable (kPa) |  |  | #VALUE!
Calculated Factor of Safety |  |  | #VALUE! | #VALUE!
Reduction in Required Load Depth |  | #VALUE! | #VALUE!
Limitation of Use:
The Evaluation is copyrighted and based on the use of Geoweb® manufactured by Presto Products. All rights reserved. Any use of the Evaluation for any geocell product other than that manufactured by Presto Products is strictly prohibited and makes this Evaluation invalid. Presto Products assumes no liability resulting from the unauthorized use of this Evaluation. The recommendations in this Evaluation are based on the specific characteristics, structural values and specifications of Geoweb® manufactured by Presto Products.
Note on B33: Angle has preference. Enter 0 in angle input cell if H:V ratio is preferred.
Note on B34: Justice, Sam: 95% is the acccepted value. Can be as low as 90%, but it is unlikely.
Note on B36: Justice, Sam: Varies between 2.8 and 6.0 1. Non-woven = 2.8 2. Woven = 3.3 - 6.0 based on strength of woven material 3. HP270 (2600lb/ft) = 3.3 - 3.7 4. HP570 (4800lb/ft) = 4.3 - 5.7

## Data (hidden)
Conversions needed for Designs
English to Metric |  |  | Metric to English |  |  | Metric to Metric |  |  | Units | Vehicle | Subgrade Strength Type | Soil | Surface | Blank | Product | Geotextile
[9 empty] | E | H-20 | CBR | Sand | Vegetated | 0-2 | GeoTerra | Enhanced Woven
inches | to | meters | meters | to | inches | kg/m2 | to | kPa | M | H-15 |  | Clay | Aggregate | 3-6 | GeoTerra GTO | Non-woven
6 | 0.0254 | 0.1524 | 0.1 | 39.3701 | 3.937 | 11600 | 0.0098067 | 113.7571 |  | H-10 |  |  |  | 7-10
[10 empty] | Passenger |  |  |  | >10
psi | to | kPa | kPa | to | psi | kgf | to | N
30 | 6.8948 | 206.8427 | 43 | 0.14504 | 6.2366 | 6000 | 9.8066 | 58839.9
lbf | to | kN | kN | to | lbf | kgf | to | kN
3000 | 0.0044482 | 13.3447 | 71 | 224.8089 | 15961.435 | 910 | 0.0098067 | 8.9241
lb/ft3 | to | kg/m3 | kg/m3 | to | lb/ft3 | kgf | to | lbs
110 | 16.0185 | 1762.0306 | 1850 | 0.062428 | 115.4918 | 6400 | 2.2048 | 14110.72
lb/ft2 | to | kg/m2 | kg/m2 | to | lb/ft2
110 | 4.8824 | 537.0671 | 5000 | 0.20482 | 1024.0806
lbs | to | kg | kg | to | lbs
16000 | 0.45359 | 7257.472 | 1 | 2.2046 | 2.2046